## BoM
BoM, for kit building assembly

ref	value	Position X	Position Y	Orientation	Layer	Vendor	Vendor P/N	NOTE1	NOTE 2	MODULE	QTY
BT1	BATT_RTC	2.6625	1.5350	180	Back	DigiKey	BHX1-1632-SM-ND		SMD Battery socket for CR1632	CR1632	1
*	CR1632	--	--	--	--	DigiKey	P036-ND		Battery, CR1632	--	1
C1	100n	1.7825	1.6525	270	Front	DigiKey	490-1734-1-ND		Decoupling Capacitor	c_0805	1
C2	1u	2.5050	1.4000	270	Front	DigiKey	445-1589-1-ND		Non-electrolytic (Ceramic)	c_0805	1
C3	2u2	3.0675	1.0975	0	Front	DigiKey	493-2331-1-ND		Tantalum, Polarized, 10V	Tant	1
C4	100n	2.9025	1.0975	180	Front	DigiKey	490-1734-1-ND		Decoupling Capacitor	c_0805	1
C5	1u	2.6450	1.3700	180	Front	DigiKey	445-1589-1-ND		Non-electrolytic (Ceramic)	c_0805	1
C6	47u	2.8925	1.5400	90	Front	DigiKey	PCE3875CT-ND		Electrolytic, SMD	10V	1
C7	100n	2.6400	1.6750	0	Front	DigiKey	490-1734-1-ND		Decoupling Capacitor	c_0805	1
C8	100n	2.9100	1.3675	0	Front	DigiKey	490-1734-1-ND		Decoupling Capacitor	c_0805	1
C9	100n	1.5575	1.3200	0	Back	DigiKey	490-1734-1-ND		Decoupling Capacitor	c_0805	1
C10	22p	2.3775	1.1350	270	Front	DigiKey	399-1113-1-ND			c_0805	1
C11	22p	2.2725	1.1350	90	Front	DigiKey	399-1113-1-ND			c_0805	1
D1	LED	2.5375	1.0975	0	Front	DigiKey	475-2730-1-ND		LED, Green, 2mA current	d_0805	1
D2	LED	2.7000	1.0975	0	Front	DigiKey	475-2730-1-ND		LED, Green, 2mA current	d_0805	1
D3	RB886GT2R	3.3020	1.3500	270	Front	DigiKey	RB886GT2RCT-ND		Schottky Diode, Vf=0.35V	d_VMD2	1
D4	RB886GT2R	3.2360	1.3500	270	Front	DigiKey	RB886GT2RCT-ND		Schottky Diode, Vf=0.35V	d_VMD2	1
IC1	ATMEGA328	2.2525	1.6350	270	Front	Mouser	556-ATMEGA328P-AU		Micro-controller	TQFP32	1
PCB1	PCB					seeed	PCB, 2.5” x 1.2”		PCB		1
R1	10k	3.1325	1.9350	90	Front	DigiKey	RR12P10.0KDCT-ND			r_0805	1
R2	10k	3.0275	1.9350	90	Front	DigiKey	RR12P10.0KDCT-ND			r_0805	1
R3	10k	1.5325	1.1950	270	Front	DigiKey	RR12P10.0KDCT-ND			r_0805	1
R4	10k	1.5325	1.3525	90	Front	DigiKey	RR12P10.0KDCT-ND			r_0805	1
R5	1k5	2.5375	1.1925	180	Front	DigiKey	RR12P1.5KDCT-ND			r_0805	1
R6	10k	1.6325	1.3525	90	Front	DigiKey	RR12P10.0KDCT-ND			r_0805	1
R7	10k	2.6400	1.7750	0	Front	DigiKey	RR12P10.0KDCT-ND			r_0805	1
R8	1k5	2.7000	1.1925	180	Front	DigiKey	RR12P1.5KDCT-ND			r_0805	1
R9	10k	1.8400	1.8325	90	Back	DigiKey	RR12P10.0KDCT-ND			r_0805	1
SD1	SD_CARD_MICRO	1.2625	1.5350	270	Front	DigiKey	101-00434-68-1-ND		CONN SIM+MICRO-SD 14PIN PCB GOLD	SD_Micro	1
SW1	SW_PUSH	1.8400	1.9725	180	Front	DigiKey	P12301SCT-ND		Reset Switch	SW_SMD	1
U1	3V3	2.6450	1.5300	180	Front	DigiKey	MCP1700T3302ETTCT-ND		3.3V Regulator, MCP1700T-3302E/TT	SOT23-3	1
U2	74HC125	1.2825	1.2500	0	Front	DigiKey	MC74HC125ADGOS-ND		Alternative P/N – 296-1192-1-ND	SO14E	1
U3	5V0	2.9050	1.2350	90	Front	DigiKey	576-2770-1-ND		5.0V Regulator, MIC5219-5.0BM5	SOT23-5	1
U4	DS3231N	1.5725	1.6075	180	Back	DigiKey	DS3231S#-ND		RTC	DS3231	1
X1	CRYSTAL_2	2.2025	1.2825	180	Front	DigiKey	478-6622-1-ND		16MHz Crystal, SMD	Xtal_SMD2	1
					35

NOT USED COMPONENTS
B1	I/O					break out pads	I/O	1
B2	I/O					break out pads	I/O	1
B3	I/O					break out pads	I/O	1
B4	I/O					break out pads	I/O	1
B5	I/O					break out pads	I/O	1
B6	I/O					break out pads	I/O	1
B7	I/O					break out pads	I/O	1
B8	I/O					break out pads	I/O	1
B9	I/O					break out pads	I/O	1
B10	I/O					break out pads	I/O_ADR	1
B11	I/O					break out pads	I/O_ADR	1
B12	I/O					break out pads	I/O	1
B13	I/O					break out pads	I/O	1
B14	I/O					break out pads	I/O	1
B15	I/O					break out pads	I/O	1
B16	I/O					break out pads	I/O_ADR	1
B17	I/O					break out pads	I/O_ADR	1
B18	I/O					break out pads	I/O	1
B19	I/O					break out pads	I/O	1
P1	I/O					break out pads	I/O	1
P3	BootDrive	3.3900	1.9000	90	Front	DigiKey	475-2555-1-ND		Header for BootDrive	PIN_ARRAY-6X1	1
P4	CONN_6	2.2825	2.1100	0	Front	DigiKey	475-2555-1-ND		Buckler Interface	PIN_ARRAY-6X1	1
P5	CONN_6	2.9825	2.1100	0	Front	DigiKey	475-2555-1-ND		Buckler Interface	PIN_ARRAY-6X1	1
P6	CONN_2	3.1125	1.2600	270	Front	DigiKey	475-2555-1-ND		Ext. 9V Battery	pin_strip_2	1
P7	GPS_UP501	3.3900	1.3000	270	Front	DigiKey	475-2555-1-ND		GPS Header	PIN_ARRAY-6X1	1
P8	FTDI	3.2325	1.7100	90	Front	DigiKey	475-2555-1-ND		FTDI <>USB Interface	PIN_ARRAY-6X1	1
P9	ISP	1.8675	1.1800	0	Front	DigiKey	609-3456-ND		ISP Programming Interface	ISP	1
P10	CD2	1.5950	1.1500	0	Back	DigiKey	S5635-ND		ChronoDot/rtcBoB connections	Sck-04-F-SMT	1
P11	CD2	1.1450	1.6000	90	Back	DigiKey	S5635-ND		either P10+P12 or P11+P13	Sck-04-F-SMT	1
P12	CD1	1.5950	2.0500	0	Back	DigiKey	S5635-ND		ChronoDot/rtcBoB connections	Sck-04-F-SMT	1
P13	CD1	2.0450	1.6000	90	Back	DigiKey	S5635-ND		either P10+P12 or P11+P13	Sck-04-F-SMT	1
SC1	SCREW					Mounting Hole	vite_3mm	1

					32
MISC. COMPONENTS

	SD_CARD	2041021-3		Tyco-TE Connectivity			http://www.te.com/catalog/bin/TE.Connect?C=1&M=BYPN&TCPN=2041021-3&RQPN=2041021-3
	35R2925	Newark element 14 online					http://www.newark.com/te-connectivity/2041021-3/memory-card-connector-sd-9pos/dp/35R2925?CMP=AFC-HEARST
	A101492CT-ND	Digikey					http://search.digikey.com/scripts/DkSearch/dksus.dll?Detail&name=A101492CT-ND
					0

					GRAND TOTAL